## OpenSHA
[8 empty] | Calculated |  | From inputs
| Mag | Length | Width | Dip | Slip Rate | dMag | nMag | chRate | aVal | chRate | aVal | Notes
Saddle Mtn. | 7.35 | 90.9424 | 17.3205 | 60 | 0.06 | 0.1062 | 8 | 2.3856e-05 | 0.61926 | 2.39e-05 | 0.61941 | For verification
Saddle Mtn. alt-2 | 7.35 | 90.9424 | 17.3205 | 60 | 0.5 | 0.1062 | 8 | 0.0001988 | 1.5401 |  |  | Rates for 0.5mm/yr branch
Southern Whidbey Isl. (m) - geo | 7.44 | 91.4645 | 17.3205 | 60 | 0.231 | 0.1175 | 8 | 6.7693e-05 | 1.1683 | 6.77e-05 | 1.1682 | For verification
Southern Whidbey Isl. (m) - bird | 7.44 | 91.4645 | 17.3205 | 60 | 0.68 | 0.1175 | 8 | 0.00019927 | 1.6372 | 0.0001993 | 1.6372 | For verification
Southern Whidbey Isl. (m) - zeng | 7.44 | 91.4645 | 17.3205 | 60 | 0.69 | 0.1175 | 8 | 0.0002022 | 1.6436 |  |  | Combined zeng rates onto middle strand
Seattle (n) - bird | 7.23 | 70.8791 | 21.2132 | 45 | 0.57 | 0.0913 | 8 | 0.00032743 | 1.627 |  |  | Had fixed geo rate, updated to rate from dB
Seattle (n) - zeng | 7.23 | 70.8791 | 21.2132 | 45 | 1.08 | 0.0913 | 8 | 0.0006204 | 1.9045 |  |  | Had fixed geo rate, updated to rate from dB
Lost River - geo | 7 | 140.8176 | 19.5811 | 50 | 0.196 | 0.125 | 4 | 2.2599 | 1.8219 | 2.2595 | 1.8214 | For verification; chRate is actually a-value for floating CH
Lost River - bird | 7 | 140.8176 | 19.5811 | 50 | 0.15 | 0.125 | 4 | 2.1437 | 1.7057
Lost River - zeng | 7 | 140.8176 | 19.5811 | 50 | 0.27 | 0.125 | 4 | 2.399 | 1.961
Notes
Southern Whidbey Island has a fixed magnitude, not derived strictly from WC94
Seattle has a fixed magnitude; seattle geologic has a fixed rate (1/5000yr)
Lost River had a legacy dip of 45 in geodetic models; this has been updated to 50 and needs rates recalculated
Lost River also requires a floating CH a-value